## Sheet1
No | Item |  |  |  | Severity
|  |  | 1 | 2 | 3 | 4 | 5
1 | Metalwork | .1 | No signs of rusting or damage | Minor surface rusting | Moderate pitting | Deep pits and perforations (localised severe corrosion) | Disintegrated by corrosion mechanisms
|  | .2 | No loss of section thickness | Minor section loss (penetration less than 5% of section) | Moderate section loss causing some reduction in functionality (penetration 5-20% of section thickness | Major section loss causing significant reduction in functionality (penetration over 20% of section) | Collapsed or collapsing
|  | .3 | No signs of rusting or damage to bolts, nuts, rivets | Non structural bolts loose, minor corrosion of nuts and washers | Non structural bolts missing, moderate corrosion of rivet heads, nuts and washers | Structural bolts missing, rivets loose or missing, crack through bolt | Failure of element due to missing/failed bolts/rivets
|  | .4 | No corrosion or damage of weld runs | Slight corrosion of weld runs | Crack at toe of weld, moderate reduction in size of weld due to corrosion | Longitudinally cracked weld, major reduction in size of weld due to corrosion | Weld connection failure (longitudinal crack)
2 | Reinforced concrete, Prestressed Concrete & Filler Joist | .1 | No spalls | Minor localised spalls exposing shear links | Major localised spalls exposing shear links and main bars with general corrosion | Joined up, deep spalls exposing shear links and main bars with general and pitting corrosion | Collapsed
|  | .2 | Hairline cracks, difficult to detect visually | Cracks and crazing in areas of low flexural behaviour (cracks<0.3mm) | Cracks and crazing in areas of high flexural behaviour Cracks approx 1mm and easily visible. | Wide/deep cracks (more than 2mm). Shear cracks | Element unable to function due to structural cracks
|  | .3 | No signs of damage to prestressing | Substandard grouting of ducts (may not be visible) | Cracks along line of prestressing duct | Exposed prestressing cables | Failed prestressing cables
|  | .4 | No signs of delamination | Early signs of delamination eg cracks with rust staining | Delamination in areas of low flexural and/or shear action | Delamination in areas of high flexural and/or shear action | Failure due to delaminated bars
|  | .5 | No signs of thaumasite or freeze/thaw attack | Slight cracking caused by thaumasite or freeze/thaw | Moderate thaumasite or freeze/thaw | Major thaumasite or freeze/thaw attack | Failure due to thaumasite or freeze/thaw attack
3 | Masonry, Brickwork | .1 | No evidence of deformation | Minor deformation | Moderate deformation | Major deformation | Collapsed
| and Mass concrete | .2 | Pointing sound | Minor depth of pointing deteriorated | Moderate to significant depth of pointing lost, but does not appear to be rapidly disintegrating or crumbling, bricks not easily loosened | Pointing in very poor condition, severely weathered, crumbling to touch and/or significant depth loss, bricks easily loosened | Collapsed
|  | .3 | No arch ring cracking or separation | Arch ring cracks difficult to see | Arch ring separation (gap less than 25mm) | Arch ring separation (gap more than 25mm) | Disintegrated
|  | .4 | No arch barrel cracks | No diagonal cracks, longitudinal cracks less than 3mm wide, lateral cracks | Diagonal cracks, longitudinal cracks greater than 3mm wide | Diagonal cracks, longitudinal cracks breaking barrel into 1m sections or less | Arch barrel failure
|  | .5 | No cracks | Minor hairline cracks and shallow spalls | Moderate cracks (easily visible, crazing) and deep localised spalls | Major cracks and spalling | Failure due to stuctural cracks
|  | .6 | No bricks/masonry blocks missing, minor surface weathering | Few bricks/stones missing (no adjacent ones), major surface weathering | Moderate loss of bricks/stones | Severe loss of bricks/stones | Failure due to missing bricks/stones
|  | .7 | No bulging, leaning or displacement | Minor bulging, leaning or displacement | Moderate bulging, leaning or displacement | Severe bulging, leaning or displacement | Collapsed or non functional
| TS Specific | .8 | No masonry spalling | Minor masonry spalling, shallow and/or small areas | Major masonry spalling, deep and/or larger areas | Severe masonry spalling, very deep and/or extensive | Failure due to masonry spalling
| TS Specific | .9 | No leaching and/or staining | Minor leaching and/or staining | Major leaching and/or staining | Severe leaching and/or staining | Surface extensively and/or permanently wet
4 | Paintwork & Protective Coatings | .1 | Finishing coat sound, slight weathering | Normal weathering of finishing coat | Spot, chip and cracks of finishing coat, undercoat exposed but sound | Failure of finishing coat and spots, chips and cracks to undercoat/substrate | All coats failed
| TS Specific | .2 | No signs of damage to denso tape | Minor damage to denso tape | Moderate damage to denso tape | Severe damage to denso tape | Missing or non-functional denso tape
5 | Vegetation | .1 | Slight/no vegetation | Minor vegetation causing no structural damage (surface mosses, small grass and weeds) | Vegetation growth on or near bridge causing minor structural damage and/or deformation eg roots and branches of nearby trees, small trees/plants growing on structure | Vegetation growth on or near bridge causing major structural damage and/or deformation eg roots and branches of nearby trees, large tree growing on structure | Failure caused by vegetation growth or a tree collapsing on the structure
|  | .2 | Slight/no vegetation | Low depth/density of vegetation cover, easily removed eg moss | Significant depth/density of vegetation obscuring inspection eg ivy | Inspection impossible due to vegetation but structural damage due to vegetation unlikely | Inspection of critical structural elements not possible due to density of vegetation and root systems likely to be causing structural damage
6 | Foundations | .1 | No visible settlement of structure | No visible settlement, but cracks that may be due to it | Minor settlement of structure | Major settlement of structure | Collapsed due to settlement
|  | .2 | No visible differential movement of structure | No visible movement, but cracks that may be due to it | Minor differential movement of structure | Major differential movement of structure | Collapsed due to differential movement
|  | .3 | No visible sliding of structure | No visible sliding, but cracks that may be due to it | Minor sliding of structure | Major sliding of structure | Collapsed due to sliding
|  | .4 | No visible rotation of structure | No visible rotation, but cracks that may be due to it | Minor rotation of structure | Major rotation of structure | Collapsed due to rotation
|  | .5 | No scour | Minor scour | Moderate scour | Major scour | Dangerous scour or failure
|  | .6 | Substructure appears unaffected by foundation faults (assume no foundation faults) | Foundation faults causing minor cracks in substructure | Foundation faults causing moderate cracks in substructure | Foundation faults causing major cracks in substructure | Failure due to foundation faults
7 | Invert,apron | .1 | No scour | minor scour | Moderate scour | Major scour | Dangerous scour or failure
| & riverbed (also see 2 & 3) | .2 | No vegetation growth or silting | Vegetation growth, trapped debris and silting causing slight disruption to flow | Vegetation growth, trapped debris and silting,signficant disruption to flow causing faster flow in areas of river | Vegetation growth, trapped debris and silting, severe disruption to flow causing much faster flow in areas of the river | Failure caused by vegetation growth, trapped debris and silting
8 | Drainage | .1 | In sound condition and fully functional | Mostly functional (<25% of x section blocked | Part functional (25-50% of cross section blocked) | Mostly non functional (>50% of cross section blocked) | Totally blocked/ non functional/ broken
|  | .2 | Causing no staining | Causing minor staining | Cleaning of staining required | Urgent cleaning required | Urgent & frequent cleaning
|  | .3 | No structural damage | Causing minor structural damage | Causing moderate structural damage | Causing major structural damage | Causing severe damage to adjacent elements
|  | .4 | No blockage of weepholes, outlets | Minor blockage of weepholes, outlets | Moderate blockage of weepholes, outlets | Major blockage of weepholes, outlets | Non functioning weep holes
9 | Surfacing | .1 | Little to no wear and weathering | Minor wear/weathering | Moderate wear/weathering | Major wear/weathering | Dangerous
|  | .2 | No crazing, tracking or fretting | Minor crazing, tracking or fretting | Moderate crazing, tracking and/or fretting | Major crazing, tracking and/or fretting | Complete break up
|  | .3 | Dense | Poor texture | Open texture | Very open texture | Dangerous
|  | .4 | Sound | Cracks in top layer | Top layer breached | Deep cracks + potholes | Top layer completely missing
|  | .5 | Not slippery | Starting to become slippery | Definitely becoming slippery | Slippery | Dangerous
| Flagged surfacing | .6 | No defects | Trips < 5mm | Cracked flags, trips 5-10mm | Trips 10-20mm | Trips 20mm+
10 | Asphaltic plug | .1 | Sound | Minor debonding between plug and road | Moderate debonding between plug and road | Major debonding between plug and road | Dangerous
Expansion Joints |  | .2 | Sound | Slight loss of surface binder and aggregate | Loss of aggregate (surface penetration 20 to 50mm) | Loss of material from joint (causing holes >50mm deep) | Missing
|  | .3 | Sound | Minor tracking and flow of binder | Moderate tracking and flow of binder | Major tracking and flow of binder | Disintegrated
| Nosing defects | .4 | Sound | Minor cracking along nosing | Moderate cracking along nosing, some break-up | Break-up of nosing material | Disintegrated
| Elastomeric and others | .5 | Minor signs of wear | One bolt missing at x section | Numerous bolts missing at x section | Majority of bolts missing at x section | Failure due to missing bolts
|  | .6 | Strip sealant sound | Strip sealant loose /poor, compression seal dropped and/or worn | Sealant breached, strip sealant breached | Sealant missing, strip sealant missing/out | Failure
|  | .7 | Sound road surface adjacent to joint | Minor break up of road surface adjacent to joint | Moderate break up of surface adjacent to joint, some debris in joint seal | Major break up of surface adjacent to joint, significant debris in joint seal | Joint failure due to deteriorated condition of adjacent road surface
|  | .8 | Sound fixings | Bolt sealer missing | Fixings loose | Fixings missing, plates and angles loose | Failure due to missing fixtures
|  | .9 | Sound components | Initial cracking or tearing of components | Crack/tear <20% width of component | Crack/tear 20-50% of width of component | Failure of expansion joint components
| Buried Joint | .10 | Reasonably sound | Minor surface cracking | Moderate surface cracking | Major surface cracking | Failure
|  | .11 | Sealant for induced crack is sound | Minor cracking or break up of sealant | Moderate cracking or break up of sealant | Major cracking or break up of sealant | Disintegrated or missing sealant
| Joint Leakage | .12 | No visible signs of leakage | Minor leakage through joint | Moderate leakage through joint | Major leakage through joint | Open joint causing major structural damage
11 | Embankments | .1 | Sound, no deformation | Minor subsidence. Minor deformation | Minor slip/settlement causing slight cracking of carriageway | Major slip/settlement causing major cracking of carriageway | Critical slip/settlement
12 | Bearings (also see 1: Metalwork) | .1 | Negligible rusting, minor weathering | Minor rusting, moderate weathering | Moderate rusting | Major rusting | Failed or seized due to rusting
|  | .2 | Correct position | Minor offset | Moderate offset/tilt | Dislodged | Off bearing/missing
|  | .3 | Sliding bearing in correct position | Sliding bearing in slightly skewed position at normal temp | Sliding bearing at end of travel in normal temperatures | Designed extent of travel at normal temperatures | Sliding bearing failed
|  | .4 | No crazing | External crazing | External Breakdown | Major breakdown (PTFE, laminations, rubber etc.) | Complete breakdown
|  | .5 | Sliding plate sound | Minor deformation of sliding plate | Moderate deformation of sliding plate | Major deformation of sliding plate | Bearings seized by sliding plate deformations
|  | .6 | Bearings sound | Minor cracks | Moderate cracks or loose | Splitting and deformation | Disintegrated
13 | Impact Damage | .1 | No damage | Slight surface scoring, minor displacement of element eg marking and chipping of beam faces, several bricks across arch barrel width, slight impact deformation of steelwork | Moderate displacement of element eg beam slightly offset on bearings, significant number of bricks knocked out across arch barrel width, moderate impact deformation of steelwork | Severe displacement of element eg beam dislodged off bearings, many bricks knocked out across arch barrel width, major impact deformation of steelwork | Knocked down, broken, collapsing
14 | Waterproofing (excluding leaks through joints)) | .1 | No visible sign of seepage | Minor seepage through deck/arch etc (slow dripping) | Moderate seepage through deck/arch etc (some resistance to seepage) | Major seepage (little resistance) through deck/arch etc causing structural damage | Non functional causing critical structural damage
|  | .2 | No visible sign of seepage | Damp surface, slight water stains on soffit | Wet surface, drops of water falling and significant staining | Very wet surface and stalactites causing structural damage | Major structural damage caused by waterproofing not functioning properly
15 | Stone slab bridges | .1 | Sound, no defects or damage | Minor cracking | Moderate cracking but no visible displacement | Major cracking and/or displacement | Collapsed
16 | Timber | .1 | No sign of damage | Minor signs of damage | Moderate signs of damage | Major signs of damage | Disintegrated through damage
|  | .2 | No loss of section | Minor section loss (decay less than 5% of section) | Moderate section loss causing some reduction in functionality (decay 5-20% of section thickness) | Major section loss causing significant reduction in functionality (decay >20% of section thickness) | Collapsed or collapsing
|  | .3 | No visible signs of open joints | Joints/shakes open slightly on surface or cracked coating at joints/shakes | Open joints/shakes < 50% width of beamin areas of low flexure or <25% in areas of high flexure | Open joints/shakes > 50% width of beamin areas of low flexure or >25% in areas of high flexure | Beam separated into multiple elements
|  | .4 | No signs of rusting or damage to fixings | Non structural bolts loose, minor corrosion of fixings | Non structural bolts missing, moderate corrosion of fixings | Structural fixings missing | Failure of element due to missed/failed fixings
17 | Gabions TS Specific | .1 | No signs of rusting or damage | Minor surface rusting and/or damage | Moderate surface rusting and/or damage | Deep pits and performations (localised severe corrosion) | Disintegrated by corrosion mechanisms
| TS Specific | .2 | No loss of stone and/or vegetation growth and/or undermining | Minor loss of stone and/or vegetation growth and/or undermining | Moderate loss of stone and/or vegetation growth and/or undermining | Severe loss of stone and/or vegetation growth and/or undermining | Failure due to loss of stone/vegetation/undermining
18 | Parapet/Safety fence connections TS Specific | .1 | No signs of damage, corrosion, missing nuts, bolts or fixings | Minor damage and/or corrosion but no missing nuts, bolts or fixings | Moderate damage and/or corrosion but no missing nuts, bolts or fixings | Severe damage and/or corrosion but no missing nuts, bolts or fixings | Missing or non-functional connection, nuts, bolts or fixings